## PickAndPlace_ArtNet_Pico_5V_202
Designator | Device | Footprint | Mid X | Mid Y | Ref X | Ref Y | Pad X | Pad Y | Pins | Layer | Rotation | SMD | Comment | Name
U1 | CT3-12AFAP-EP | CONN-TH_CT3-12AFAP-EP | 102.616mm | 60.452mm | 102.616mm | 60.452mm | 98.811mm | 62.677mm | 3 | T | 0 | No | CT3-12AFAP-EP | CT3-12AFAP-EP
U3 | CT3-12AFAP-EP | CONN-TH_CT3-12AFAP-EP | 52.578mm | 60.579mm | 52.578mm | 60.579mm | 48.773mm | 62.804mm | 3 | T | 0 | No | CT3-12AFAP-EP | CT3-12AFAP-EP
U99 | AUDIO_PICO1 | RASPBERRYPIPICO | 51.816mm | 23.622mm | 27.686mm | 14.732mm | 37.846mm | 32.512mm | 40 | T | 0 | No | AUDIO_PICO1 | AUDIO_PICO1
U14 | MAX3485EPA | DIP-8_L9.8-W6.6-P2.54-LS7.6-BL | 28.575mm | 41.275mm | 28.575mm | 41.275mm | 24.765mm | 37.465mm | 8 | T | 0 | No | MAX3485EPA | MAX3485EPA
U13 | MAX3485EPA | DIP-8_L9.8-W6.6-P2.54-LS7.6-BL | 53.594mm | 41.275mm | 53.594mm | 41.275mm | 49.784mm | 37.465mm | 8 | T | 0 | No | MAX3485EPA | MAX3485EPA
U12 | MAX3485EPA | DIP-8_L9.8-W6.6-P2.54-LS7.6-BL | 78.486mm | 41.275mm | 78.486mm | 41.275mm | 74.676mm | 37.465mm | 8 | T | 0 | No | MAX3485EPA | MAX3485EPA
U11 | MAX3485EPA | DIP-8_L9.8-W6.6-P2.54-LS7.6-BL | 103.505mm | 41.275mm | 103.505mm | 41.275mm | 99.695mm | 37.465mm | 8 | T | 0 | No | MAX3485EPA | MAX3485EPA
U100 | MFR-25FTF52-120R | RES-TH_BD2.4-L6.3-P10.30-D0.6 | 114.935mm | 52.959mm | 114.935mm | 52.959mm | 114.935mm | 58.109mm | 2 | T | 270 | No | 120Ω | 120Ω
U103 | MFR-25FTF52-120R | RES-TH_BD2.4-L6.3-P10.30-D0.6 | 40.132mm | 61.087mm | 40.132mm | 61.087mm | 40.132mm | 66.237mm | 2 | T | 270 | No | 120Ω | 120Ω
T4 | 2.54x2.5 1x2P PA6.0 PC3.0 L11.6 | HDR-TH_2P-P2.54-V-M-R2-C1-S2.54_3 | 40.132mm | 50.165mm | 40.132mm | 50.165mm | 40.132mm | 51.435mm | 2 | T | 180 | No | 2.54x2.5 1x2P PA6.0 PC3.0 L11.6 | 2.54x2.5 1x2P PA6.0 PC3.0 L11.6
U4 | CT3-12AFAP-EP | CONN-TH_CT3-12AFAP-EP | 27.559mm | 60.452mm | 27.559mm | 60.452mm | 23.754mm | 62.677mm | 3 | T | 0 | No | CT3-12AFAP-EP | CT3-12AFAP-EP
U102 | MFR-25FTF52-120R | RES-TH_BD2.4-L6.3-P10.30-D0.6 | 65.024mm | 61.214mm | 65.024mm | 61.214mm | 65.024mm | 66.364mm | 2 | T | 270 | No | 120Ω | 120Ω
T3 | 2.54x2.5 1x2P PA6.0 PC3.0 L11.6 | HDR-TH_2P-P2.54-V-M-R2-C1-S2.54_3 | 65.151mm | 50.165mm | 65.151mm | 50.165mm | 65.151mm | 51.435mm | 2 | T | 180 | No | 2.54x2.5 1x2P PA6.0 PC3.0 L11.6 | 2.54x2.5 1x2P PA6.0 PC3.0 L11.6
U2 | CT3-12AFAP-EP | CONN-TH_CT3-12AFAP-EP | 77.597mm | 60.452mm | 77.597mm | 60.452mm | 73.792mm | 62.677mm | 3 | T | 0 | No | CT3-12AFAP-EP | CT3-12AFAP-EP
U101 | MFR-25FTF52-120R | RES-TH_BD2.4-L6.3-P10.30-D0.6 | 90.043mm | 61.214mm | 90.043mm | 61.214mm | 90.043mm | 66.364mm | 2 | T | 270 | No | 120Ω | 120Ω
T2 | 2.54x2.5 1x2P PA6.0 PC3.0 L11.6 | HDR-TH_2P-P2.54-V-M-R2-C1-S2.54_3 | 90.043mm | 50.292mm | 90.043mm | 50.292mm | 90.043mm | 51.562mm | 2 | T | 180 | No | 2.54x2.5 1x2P PA6.0 PC3.0 L11.6 | 2.54x2.5 1x2P PA6.0 PC3.0 L11.6
T1 | 2.54x2.5 1x2P PA6.0 PC3.0 L11.6 | HDR-TH_2P-P2.54-V-M-R2-C1-S2.54_3 | 118.364mm | 46.609mm | 118.364mm | 46.609mm | 118.364mm | 47.879mm | 2 | T | 180 | No | 2.54x2.5 1x2P PA6.0 PC3.0 L11.6 | 2.54x2.5 1x2P PA6.0 PC3.0 L11.6
D2 | SM712-02HTG | SOT-23-3_L2.9-W1.3-P1.90-LS2.4-BR | 78.74mm | 48.26mm | 78.74mm | 48.26mm | 77.79mm | 47.26mm | 3 | T | 270 | Yes | SM712-02HTG | SM712-02HTG
D1 | SM712-02HTG | SOT-23-3_L2.9-W1.3-P1.90-LS2.4-BR | 103.632mm | 48.26mm | 103.632mm | 48.26mm | 102.682mm | 47.26mm | 3 | T | 270 | Yes | SM712-02HTG | SM712-02HTG
D3 | SM712-02HTG | SOT-23-3_L2.9-W1.3-P1.90-LS2.4-BR | 53.848mm | 48.387mm | 53.848mm | 48.387mm | 52.898mm | 47.387mm | 3 | T | 270 | Yes | SM712-02HTG | SM712-02HTG
D4 | SM712-02HTG | SOT-23-3_L2.9-W1.3-P1.90-LS2.4-BR | 28.829mm | 48.26mm | 28.829mm | 48.26mm | 27.879mm | 47.26mm | 3 | T | 270 | Yes | SM712-02HTG | SM712-02HTG
R40 | CR1/8W-10K±5%-OT52 | RES-TH_BD2.3-L3.7-P7.70-D0.9 | 84.709mm | 29.21mm | 84.709mm | 29.21mm | 80.899mm | 29.21mm | 2 | T | 0 | No | 10kΩ | 10kΩ
R41 | CR1/8W-10K±5%-OT52 | RES-TH_BD2.3-L3.7-P7.70-D0.9 | 84.709mm | 26.289mm | 84.709mm | 26.289mm | 80.899mm | 26.289mm | 2 | T | 0 | No | 10kΩ | 10kΩ
R42 | CR1/8W-10K±5%-OT52 | RES-TH_BD2.3-L3.7-P7.70-D0.9 | 84.709mm | 23.368mm | 84.709mm | 23.368mm | 80.899mm | 23.368mm | 2 | T | 0 | No | 10kΩ | 10kΩ
R43 | CR1/8W-10K±5%-OT52 | RES-TH_BD2.3-L3.7-P7.70-D0.9 | 84.709mm | 20.32mm | 84.709mm | 20.32mm | 80.899mm | 20.32mm | 2 | T | 0 | No | 10kΩ | 10kΩ
U113 | FMP-50JB-52-560R | RES-TH_BD1.9-L3.5-P7.50-D0.5 | 114.3mm | 39.37mm | 114.3mm | 39.37mm | 110.55mm | 39.37mm | 2 | T | 0 | No | 560Ω | 560Ω
U114 | FMP-50JB-52-560R | RES-TH_BD1.9-L3.5-P7.50-D0.5 | 114.3mm | 42.164mm | 114.3mm | 42.164mm | 110.55mm | 42.164mm | 2 | T | 0 | No | 560Ω | 560Ω
U115 | FMP-50JB-52-560R | RES-TH_BD1.9-L3.5-P7.50-D0.5 | 89.281mm | 40.386mm | 89.281mm | 40.386mm | 85.531mm | 40.386mm | 2 | T | 0 | No | 560Ω | 560Ω
U116 | FMP-50JB-52-560R | RES-TH_BD1.9-L3.5-P7.50-D0.5 | 89.281mm | 43.053mm | 89.281mm | 43.053mm | 85.531mm | 43.053mm | 2 | T | 0 | No | 560Ω | 560Ω
U117 | FMP-50JB-52-560R | RES-TH_BD1.9-L3.5-P7.50-D0.5 | 64.389mm | 40.386mm | 64.389mm | 40.386mm | 60.639mm | 40.386mm | 2 | T | 0 | No | 560Ω | 560Ω
U118 | FMP-50JB-52-560R | RES-TH_BD1.9-L3.5-P7.50-D0.5 | 64.389mm | 43.053mm | 64.389mm | 43.053mm | 60.639mm | 43.053mm | 2 | T | 0 | No | 560Ω | 560Ω
U119 | FMP-50JB-52-560R | RES-TH_BD1.9-L3.5-P7.50-D0.5 | 39.243mm | 40.386mm | 39.243mm | 40.386mm | 35.493mm | 40.386mm | 2 | T | 0 | No | 560Ω | 560Ω
U120 | FMP-50JB-52-560R | RES-TH_BD1.9-L3.5-P7.50-D0.5 | 39.243mm | 43.053mm | 39.243mm | 43.053mm | 35.493mm | 43.053mm | 2 | T | 0 | No | 560Ω | 560Ω